## Pinout for 1.0 and 2.0
NAME | Name | Pin | Arduino | Purpose | Init Mode | Name,Pin,Arduino,Purpose,Init Mode | Group
PA 8 | PA8 | 27 | 0 | Serial Console | Peripheral A, URXD | PA8,27,0,Serial Console,"Peripheral A, URXD" | 1
PA 9 | PA9 | 2 | 1 | Serial Console | Peripheral A, UTXD | PA9,2,1,Serial Console,"Peripheral A, UTXD" | 1
PB25 | PWM2 | 144 | 2 |  | Digital |  | 0
PC28 | PWM3 | 139 | 3 | Motor E2 Dir |  | PB28,139,3,"Motor E2 direction 0=-, 1=+",Out 0 | 2
PC26 | PWM4 | 137 | 4 | FAN 2 = 1 ON | Out 0 | PD0,137,4,FAN 2 = 1 ON,Out 0 | 2
PC25 | PC25 | 136 | 5 | Both calibration pads, 0 = touch | In no_pullup | PC25,136,5,"Both calibration pads, 0 = touch",In no_pullup | 3
PC24 | PC24 | 135 | 6 | Top cover sensor, 0 = open 1=close | input | PC24,135,6,"Top cover sensor, 0 = open 1=close | 4
PC23 | PC23 | 134 | 7 | ?? Front door or extruder | input | PC23,134,7,???? ,In | 4
PC22 | PC22 | 133 | 8 | LCD RS (Data 1 / Instructions 0) | Peripheral A, no pullup, A1 | PC22,133,8,LCD RS (Data 1 / Instructions 0),"Peripheral A, no pullup, A1" | 10
PC21 | PWM9 | 132 | 9 | ?? |  |  | 0
PC29 | PC29 | 102 | 10 | Button Down, 0 = pressed | In filtered, no pullup | PC29,102,10,"Button Down, 0 = pressed","In filtered, no pullup" | 6
PD 7 | PD7 | 20 | 11 | X stop , 1 = at stop | In | PD7,20,11,"X stop , 1 = at stop",In | 7
PD 8 | PWM12 | 21 | 12 | Motor Y direction, 0=-, 1=+ | Out 0 | PD8,21,12,"Motor Y direction, 0=-, 1=+",Out 0 | 8
PB27 | PWM13 | 68 | 13 | Amber Led | Digital |  | 10
PD 4 | TXD0 | 17 | 14 | Motor X direction 0= + , 1=- | Out 0 | PD4,17,14,"Motor X direction 0= + , 1=-",Out 0 | 7
PD 5 | RXD0 | 18 | 15 | Motor X step | Out 0 | PD5,18,15,Motor X step,Out 0 | 7
PA13 | PA13 | 6 | 16 | Extruder heater, 1 = ON | Out 0, Peripheral B, PWMH2 | PA13,6,16,"Extruder heater, 1 = ON","Out 0, Peripheral B, PWMH2" | 9
PA12 | PA12 | 5 | 17 | Bed heater, 1 = ON | Out 0 | PA12,5,17,"Bed heater, 1 = ON",Out 0 | 3
PA11 | TXD2 | 4 | 18 | ?? |  |  | 0
PA10 | RXD2 | 3 | 19 | ?? |  |  | 0
PB12 | PB12 | 86 | 20 | Extruder 2 heater, 1 = ON | Out 0 | PB12,86,20,??,Out 0 | 2
PB13 | SCL0-3 | 87 | 21 | ?? |  |  | 0
PB26 | PIN22 | 1 | 22 | ?? | Digital |  | 0
PA14 | PA14 | 7 | 23 | ?? Front door or extruder | input | PA14,7,23,??????????,input | 4
PA15 | PA15 | 8 | 24 | Extruder filament sensor, 1 = empty | In | PA15,8,24,"Extruder filament sensor, 1 = empty",In | 9
PD 0 | PD0 | 13 | 25 | FAN 1 = 1 ON | Out 0 | PD0,13,25,FAN 1 = 1 ON,Out 0 | 9
PD 1 | PIN26 | 14 | 26 | ?? |  |  | 0
PD 2 | PIN27 | 15 | 27 | ?? |  |  | 0
PD 3 | PIN28 | 16 | 28 | ?? |  |  | 0
PD 6 | PIN29 | 19 | 29 | Motor X enable, 0 = enable | Out 0 | PD6,19,29,"Motor X enable, 0 = enable",Out 0 | 7
PD 9 | PIN30 | 22 | 30 | Motor Y step | Out 0 | PD9,22,30,Motor Y step,Out 0 | 8
PA 7 | PA7 | 26 | 31 | ?? | Peripheral B, NCS1 | PA7,26,31,NOT USED ?,"Peripheral B, NCS1" | 0
PD10 | PIN32 | 32 | 32 | ?? |  |  | 0
PC 1 | PIN33 | 55 | 33 | ?? | Digital |  | 0
PC 2 | PC2 | 59 | 34 | LCD Data bus D0 | Peripheral A, no pullup, D0 | PC2,59,34,LCD Data bus D0,"Peripheral A, no pullup, D0" | 10
PC 3 | PC3 | 60 | 35 | LCD Data bus D1 | Peripheral A, no pullup, D1 | PC3,60,35,LCD Data bus D1,"Peripheral A, no pullup, D1" | 10
PC 4 | PC4 | 116 | 36 | LCD Data bus D2 | Peripheral A, no pullup, D2 | PC4,116,36,LCD Data bus D2,"Peripheral A, no pullup, D2" | 10
PC 5 | PC5 | 63 | 37 | LCD Data bus D3 | Peripheral A, no pullup, D3 | PC5,63,37,LCD Data bus D3,"Peripheral A, no pullup, D3" | 10
PC 6 | PC6 | 64 | 38 | LCD Data bus D4 | Peripheral A, no pullup, D4 | PC6,64,38,LCD Data bus D4,"Peripheral A, no pullup, D4" | 10
PC 7 | PC7 | 65 | 39 | LCD Data bus D5 | Peripheral A, no pullup, D5 | PC7,65,39,LCD Data bus D5,"Peripheral A, no pullup, D5" | 10
PC 8 | PC8 | 66 | 40 | LCD Data bus D6 | Peripheral A, no pullup, D6 | PC8,66,40,LCD Data bus D6,"Peripheral A, no pullup, D6" | 10
PC 9 | PC9 | 67 | 41 | LCD Data bus D7 | Peripheral A, no pullup, D7 | PC9,67,41,LCD Data bus D7,"Peripheral A, no pullup, D7" | 10
PA19 | PA19 | 71 | 42 | SD card | Peripheral A, MCCK | PA19,71,42,SD card,"Peripheral A, MCCK" | 11
PA20 | PA20 | 72 | 43 | SD card | Peripheral A, MCCDA | PA20,72,43,SD card,"Peripheral A, MCCDA" | 11
PC19 | PC19 | 101 | 44 | Button Top, 0 = pressed | In filtered, no pullup | PC19,101,44,"Button Top, 0 = pressed","In filtered, no pullup" | 6
PC18 | PC18 | 100 | 45 | ??- | Peripheral A, no pullup, NWR0/NWE | PC18,100,45,NOT USED ?,"Peripheral A, no pullup, NWR0/NWE " | 0
PC17 | PIN46 | 99 | 46 | ?? |  |  | 0
PC16 | PIN47 | 98 | 47 | ?? |  |  | 0
PC15 | PIN48 | 97 | 48 | ?? |  |  | 0
PC14 | PIN49 | 96 | 49 | ?? |  |  | 0
PC13 | PIN50 | 95 | 50 | ?? |  |  | 0
PC12 | PIN51 | 94 | 51 | ?? |  |  | 0
|  |  | 52 |  |  |  | 0
PB14 | CANTX1/IO | 140 | 53 | Motor E2 step | Digital | PB14,140,153,Motor E2 step,Out 0 | 2
|  |  | 54 |  |  |  | 0
PA16 | AD0 | 78 | 54 |  |  |  | 0
PA24 | PA24 | 79 | 55 | SD card | Peripheral A, MCDA3 | PA24,79,55,SD card,"Peripheral A, MCDA3" | 11
PA23 | PA23 | 80 | 56 | SD card | Peripheral A, MCDA2 | PA23,80,56,SD card,"Peripheral A, MCDA2" | 11
PA22 | PA22 | 81 | 57 | SD card | Peripheral A, MCDA1 | PA22,81,57,SD card,"Peripheral A, MCDA1" | 11
PA 6 | PA6 | 82 | 58 | ?? | Peripheral B, NCS0, | PA6,82,58,NOT USED ?,"Peripheral B, NCS0," | 0
PA 4 | AD5 | 83 | 59 |  |  |  | 0
PA 3 | AD6 | 84 | 60 |  |  |  | 0
PA 2 | AD7 | 85 | 61 |  |  |  | 0
PB17 | AD8 | 88 | 62 |  | Analog |  | 0
PB18 | AD9 | 89 | 63 | Extruder 2 temperature | Analog | Mask added in variant.cpp | 2
PB19 | AD10 | 90 | 64 |  | Analog |  | 0
PB20 | PB20 | 91 | 65 | Extruder Temperature | ADC channel 13 | PB20,91,65,Extruder Temperature,ADC channel 13 | 9
PB15 | PB15 | 76 | 66 | Buzzer | Peripheral B, PWMH3 channel | PB15,76,66,Buzzer,"Peripheral B, PWMH3 channel" | 0
PB16 | DAC1 | 77 | 67 | ?? | Analog |  | 0
PA 1 | PA1 | 24 | 68 | Y stop, 1 = at stop | In | PA1,24,68,"Y stop, 1 = at stop",In | 8
PA 0 | CANTX0 | 23 | 69 | Motor Y enable, 0 = enable | Out 0 | PA0,23,69,"Motor Y enable, 0 = enable",Out 0 | 8
PA17 | PA17 | 9 | 70 | Right Jam Sensor (0 = black; 1=reflect) | In | PA17,9,70,???? ,In | 4
PA18 | SCL1 | 70 | 71 |  |  |  | 0
PC30 | PC30 | 103 | 72 | Button Right, 0 = pressed | In filtered, no pullup | PC30,103,72,"Button Right, 0 = pressed","In filtered, no pullup" | 6
PA21 | PA21 | 107 | 73 | SD card | Peripheral A, MCDA0 | PA21,107,73,SD card,"Peripheral A, MCDA0" | 11
PA25 | PA25 | 108 | 74 | SD Card inserted, 0 = inserted | In, no pullup | PA25,108,74,"SD Card inserted, 0 = inserted","In, no pullup" | 11
PA26 | PA26 | 109 | 75 | Button Left, 0 = pressed | In filtered, no pullup | PA26,109,75,"Button Left, 0 = pressed","In filtered, no pullup" | 6
PA27 | PA27 | 110 | 76 | Button Select, 0 = pressed | In filtered, no pullup | PA27,110,76,"Button Select, 0 = pressed","In filtered, no pullup" | 6
PA28 | PA28 | 111 | 77 | Button Home, 0 = pressed | In filtered, no pullup | PA28,111,77,"Button Home, 0 = pressed","In filtered, no pullup" | 6
PB23 | PB23 | 142 | 78 | LCD led, 1 = ON | Out 1 | PB23,142,78,"LCD led, 1 = ON",Out 1 | 12
|  |  | 79 |  |  |  | 0
|  |  | 80 |  |  |  | 0
|  |  | 81 |  |  |  | 0
|  |  | 82 |  |  |  | 0
|  |  | 83 |  |  |  | 0
|  |  | 84 |  |  |  | 0
PB11 | PB11 | 129 | 85 | Inside LED, 1 = On | Out 0 | PB11,129,85 (with PB10),"Inside LED, 1 = On",Out 0 | 12
|  |  | 86 |  |  |  | 0
PA29 | PA29 | 112 | 87 | ?? | Peripheral B, NRD | PA29,112,4,NOT USED ?,"Peripheral B, NRD" | 0
|  |  | 88 |  |  |  | 0
|  |  | 89 |  |  |  | 0
|  |  | 90 |  |  |  | 0
|  |  | 91 |  |  |  | 0
|  |  | 92 |  |  |  | 0
|  |  | 93 |  |  |  | 0
|  |  | 94 |  |  |  | 0
|  |  | 95 |  |  |  | 0
|  |  | 96 |  |  |  | 0
|  |  | 97 |  |  |  | 0
|  |  | 98 |  |  |  | 0
|  |  | 99 |  |  |  | 0
PA 5 | PA5 | 25 | 100 |  | Out 1 | PA5,25,100,??,Out 1 | 0
PC27 |  | 138 | 101 |  |  |  | 0
|  |  | 101 |  |  |  | 0
|  |  | 102 |  |  |  | 0
|  |  | 103 |  |  |  | 0
PC11 |  | 93 | 104 |  | Digital |  | 0
|  |  | 105 |  |  |  | 0
|  |  | 106 |  |  |  | 0
|  |  | 107 |  |  |  | 0
PC20 |  | 131 | 108 | Left Jam Sensor (0 = black; 1=reflect) | Digital |  | 4
|  |  | 109 |  |  |  | 0
|  |  | 110 |  |  |  | 0
|  |  | 111 |  |  |  | 0
|  |  | 112 |  |  |  | 0
|  |  | 113 |  |  |  | 0
|  |  | 114 |  |  |  | 0
PB 0 | PB0 | 113 | 115 | Cartridge chip 1 | In/out | PB0,113,115,Cartridge chip 1,In/out | 4
PB 1 | PB1 | 114 | 116 | Cartridge chip 2 | In/out | PB1,114,116,Cartridge chip 2,In/out | 4
PB 2 | PB2 | 115 | 117 | Both calibration pads, 0 = touch | Out 0, Out 1 | PB2,115,117,"Both calibration pads, 0 = touch","Out 0, Out 1" | 3
PB 3 | ETXD1 | 118 | 118 | Motor Z direction 0=-, 1=+ | Out 0 | PB3,118,118,"Motor Z direction 0=-, 1=+",Out 0 | 13
PB 4 | ERXDV | 119 | 119 | Motor Z step | Out 0 | PB4,119,119,Motor Z step,Out 0 | 13
PB 5 | ERXD0 | 120 | 120 | Motor Z enable, 0 = enable | Out 0 | PB5,120,120,"Motor Z enable, 0 = enable",Out 0 | 13
PB 6 | ERXD1 | 121 | 121 | Motor E direction 0=-, 1=+ | Out 0 | PB6,121,121,"Motor E direction 0=-, 1=+",Out 0 | 14
PB 7 | ERX_ER | 122 | 122 | Motor E step | Out 0 | PB7,122,122,Motor E step,Out 0 | 14
PB 8 | EMDC | 123 | 123 | Motor E enable, 0 = enable | Out 0 | PB8,123,123,"Motor E enable, 0 = enable",Out 0 | 14
PB 9 | PB9 | 2 | 124 | Z stop, 1 = at stop | In | PB9,2,124,"Z stop, 1 = at stop",In | 13
PB24 | PB24 | 143 | 125 | LCD Enable | Peripheral B, NCS2 | PB24,143,125,LCD Enable,"Peripheral B, NCS2" | 10
PB22 |  | 141 | 128 | Motor E2 enable, 0 = enable |  |  | 2
PB10 | UOTGVBOF | 128 | 129 | Extruder 2 filament sensor, 1 = empty | In | PA10,128,129,"Extruder 2 filament sensor, 1 = empty",In | 2
PB21 | PB21 | 92 | 126 (52) | Bed Temperature | ADC channel 14 | PB21,92,126 (52),Bed Temperature,ADC channel 14 | 3
PB28 | JTAG-TCK | 28 |  |  |  |  | 0
PB29 | JTAG-TDL | 29 |  |  |  |  | 0
PB30 | JTAG-TDL | 30 |  |  |  |  | 0
PB31 | JTAG-TMS | 31 |  |  |  |  | 0
PC10 |  | 117 |  |  |  |  | 0
PC 0 | ERASE S | 130 |  |  |  |  | 0

## Pinout for 1.0A
NAME | Name | Pin | Arduino | Purpose | Init Mode | Name,Pin,Arduino,Purpose,Init Mode | Group
PA 8 | PA8 | 27 | 0 | Serial Console | Peripheral A, URXD | PA8,27,0,Serial Console,"Peripheral A, URXD" | 1
PA 9 | PA9 | 2 | 1 | Serial Console | Peripheral A, UTXD | PA9,2,1,Serial Console,"Peripheral A, UTXD" | 1
PB25 | PWM2 | 144 | 2 |  | Digital |  | 0
PC28 | PWM3 | 139 | 3 | Motor E2 Dir |  | PB28,139,3,"Motor E2 direction 0=-, 1=+",Out 0 | 2
PC26 | PWM4 | 137 | 4 | FAN 2 = 1 ON | Out 0 | PD0,137,4,FAN 2 = 1 ON,Out 0 | 2
PC25 | PC25 | 136 | 5 | Both calibration pads, 0 = touch | In no_pullup | PC25,136,5,"Both calibration pads, 0 = touch",In no_pullup | 3
PC24 | PC24 | 135 | 6 | Top cover sensor, 0 = open 1=close | input | PC24,135,6,"Top cover sensor, 0 = open 1=close | 4
PC23 | PC23 | 134 | 7 | ?? Front door or extruder | input | PC23,134,7,???? ,In | 4
PC22 | PC22 | 133 | 8 | LCD RS (Data 1 / Instructions 0) | Peripheral A, no pullup, A1 | PC22,133,8,LCD RS (Data 1 / Instructions 0),"Peripheral A, no pullup, A1" | 10
PC21 | PWM9 | 132 | 9 | ?? |  |  | 0
PC29 | PC29 | 102 | 10 | Button Down, 0 = pressed | In filtered, no pullup | PC29,102,10,"Button Down, 0 = pressed","In filtered, no pullup" | 6
PD 7 | PD7 | 20 | 11 | X stop , 1 = at stop | In | PD7,20,11,"X stop , 1 = at stop",In | 7
PD 8 | PWM12 | 21 | 12 | Motor Y direction, 0=-, 1=+ | Out 0 | PD8,21,12,"Motor Y direction, 0=-, 1=+",Out 0 | 8
PB27 | PWM13 | 68 | 13 | Amber Led | Digital |  | 10
PD 4 | TXD0 | 17 | 14 | Motor X direction 0= + , 1=- | Out 0 | PD4,17,14,"Motor X direction 0= + , 1=-",Out 0 | 7
PD 5 | RXD0 | 18 | 15 | Motor X step | Out 0 | PD5,18,15,Motor X step,Out 0 | 7
PA13 | PA13 | 6 | 16 | Extruder heater, 1 = ON | Out 0, Peripheral B, PWMH2 | PA13,6,16,"Extruder heater, 1 = ON","Out 0, Peripheral B, PWMH2" | 9
PA12 | PA12 | 5 | 17 | Inside LED, 1 = On | Out 0 |  | 12
PA11 | TXD2 | 4 | 18 | ?? |  |  | 0
PA10 | RXD2 | 3 | 19 | ?? |  |  | 0
PB12 | PB12 | 86 | 20 | Extruder 2 heater, 1 = ON | Out 0 | PB12,86,20,??,Out 0 | 2
PB13 | SCL0-3 | 87 | 21 | ?? |  |  | 0
PB26 | PIN22 | 1 | 22 | ?? | Digital |  | 0
PA14 | PA14 | 7 | 23 | ?? Front door or extruder | input | PA14,7,23,??????????,input | 4
PA15 | PA15 | 8 | 24 | Extruder filament sensor, 1 = empty | In | PA15,8,24,"Extruder filament sensor, 1 = empty",In | 9
PD 0 | PD0 | 13 | 25 | FAN 1 = 1 ON | Out 0 | PD0,13,25,FAN 1 = 1 ON,Out 0 | 9
PD 1 | PIN26 | 14 | 26 | ?? |  |  | 0
PD 2 | PIN27 | 15 | 27 | ?? |  |  | 0
PD 3 | PIN28 | 16 | 28 | ?? |  |  | 0
PD 6 | PIN29 | 19 | 29 | Motor X enable, 0 = enable | Out 0 | PD6,19,29,"Motor X enable, 0 = enable",Out 0 | 7
PD 9 | PIN30 | 22 | 30 | Motor Y step | Out 0 | PD9,22,30,Motor Y step,Out 0 | 8
PA 7 | PA7 | 26 | 31 | ?? | Peripheral B, NCS1 | PA7,26,31,NOT USED ?,"Peripheral B, NCS1" | 0
PD10 | PIN32 | 32 | 32 | ?? |  |  | 0
PC 1 | PIN33 | 55 | 33 | ?? | Digital |  | 0
PC 2 | PC2 | 59 | 34 | LCD Data bus D0 | Peripheral A, no pullup, D0 | PC2,59,34,LCD Data bus D0,"Peripheral A, no pullup, D0" | 10
PC 3 | PC3 | 60 | 35 | LCD Data bus D1 | Peripheral A, no pullup, D1 | PC3,60,35,LCD Data bus D1,"Peripheral A, no pullup, D1" | 10
PC 4 | PC4 | 116 | 36 | LCD Data bus D2 | Peripheral A, no pullup, D2 | PC4,116,36,LCD Data bus D2,"Peripheral A, no pullup, D2" | 10
PC 5 | PC5 | 63 | 37 | LCD Data bus D3 | Peripheral A, no pullup, D3 | PC5,63,37,LCD Data bus D3,"Peripheral A, no pullup, D3" | 10
PC 6 | PC6 | 64 | 38 | LCD Data bus D4 | Peripheral A, no pullup, D4 | PC6,64,38,LCD Data bus D4,"Peripheral A, no pullup, D4" | 10
PC 7 | PC7 | 65 | 39 | LCD Data bus D5 | Peripheral A, no pullup, D5 | PC7,65,39,LCD Data bus D5,"Peripheral A, no pullup, D5" | 10
PC 8 | PC8 | 66 | 40 | LCD Data bus D6 | Peripheral A, no pullup, D6 | PC8,66,40,LCD Data bus D6,"Peripheral A, no pullup, D6" | 10
PC 9 | PC9 | 67 | 41 | LCD Data bus D7 | Peripheral A, no pullup, D7 | PC9,67,41,LCD Data bus D7,"Peripheral A, no pullup, D7" | 10
PA19 | PA19 | 71 | 42 | SD card | Peripheral A, MCCK | PA19,71,42,SD card,"Peripheral A, MCCK" | 11
PA20 | PA20 | 72 | 43 | SD card | Peripheral A, MCCDA | PA20,72,43,SD card,"Peripheral A, MCCDA" | 11
PC19 | PC19 | 101 | 44 | Button Top, 0 = pressed | In filtered, no pullup | PC19,101,44,"Button Top, 0 = pressed","In filtered, no pullup" | 6
PC18 | PC18 | 100 | 45 | ??- | Peripheral A, no pullup, NWR0/NWE | PC18,100,45,NOT USED ?,"Peripheral A, no pullup, NWR0/NWE " | 0
PC17 | PIN46 | 99 | 46 | ?? |  |  | 0
PC16 | PIN47 | 98 | 47 | ?? |  |  | 0
PC15 | PIN48 | 97 | 48 | ?? |  |  | 0
PC14 | PIN49 | 96 | 49 | ?? |  |  | 0
PC13 | PIN50 | 95 | 50 | ?? |  |  | 0
PC12 | PIN51 | 94 | 51 | ?? |  |  | 0
|  |  | 52 |  |  |  | 0
PB14 | CANTX1/IO | 140 | 53 | Motor E2 step | Digital | PB14,140,153,Motor E2 step,Out 0 | 2
PA16 | AD0 | 78 | 54 |  |  |  | 0
PA24 | PA24 | 79 | 55 | SD card | Peripheral A, MCDA3 | PA24,79,55,SD card,"Peripheral A, MCDA3" | 11
PA23 | PA23 | 80 | 56 | SD card | Peripheral A, MCDA2 | PA23,80,56,SD card,"Peripheral A, MCDA2" | 11
PA22 | PA22 | 81 | 57 | SD card | Peripheral A, MCDA1 | PA22,81,57,SD card,"Peripheral A, MCDA1" | 11
PA 6 | PA6 | 82 | 58 | ?? | Peripheral B, NCS0, | PA6,82,58,NOT USED ?,"Peripheral B, NCS0," | 0
PA 4 | AD5 | 83 | 59 |  |  |  | 0
PA 3 | AD6 | 84 | 60 |  |  |  | 0
PA 2 | AD7 | 85 | 61 |  |  |  | 0
PB17 | AD8 | 88 | 62 |  | Analog |  | 0
PB18 | AD9 | 89 | 63 | Extruder 2 temperature | Analog | Mask added in variant.cpp | 2
PB19 | AD10 | 90 | 64 |  | Analog |  | 0
PB20 | PB20 | 91 | 65 | Extruder Temperature | ADC channel 13 | PB20,91,65,Extruder Temperature,ADC channel 13 | 9
PB15 | PB15 | 76 | 66 | Buzzer | Peripheral B, PWMH3 channel | PB15,76,66,Buzzer,"Peripheral B, PWMH3 channel" | 0
PB16 | DAC1 | 77 | 67 | Bed heater, 1 = ON | Out 0 |  | 3
PA 1 | PA1 | 24 | 68 | Y stop, 1 = at stop | In | PA1,24,68,"Y stop, 1 = at stop",In | 8
PA 0 | CANTX0 | 23 | 69 | Motor Y enable, 0 = enable | Out 0 | PA0,23,69,"Motor Y enable, 0 = enable",Out 0 | 8
PA17 | PA17 | 9 | 70 | Right Jam Sensor (0 = black; 1=reflect) | In | PA17,9,70,???? ,In | 4
PA18 | SCL1 | 70 | 71 |  |  |  | 0
PC30 | PC30 | 103 | 72 | Button Right, 0 = pressed | In filtered, no pullup | PC30,103,72,"Button Right, 0 = pressed","In filtered, no pullup" | 6
PA21 | PA21 | 107 | 73 | SD card | Peripheral A, MCDA0 | PA21,107,73,SD card,"Peripheral A, MCDA0" | 11
PA25 | PA25 | 108 | 74 | SD Card inserted, 0 = inserted | In, no pullup | PA25,108,74,"SD Card inserted, 0 = inserted","In, no pullup" | 11
PA26 | PA26 | 109 | 75 | Button Left, 0 = pressed | In filtered, no pullup | PA26,109,75,"Button Left, 0 = pressed","In filtered, no pullup" | 6
PA27 | PA27 | 110 | 76 | Button Select, 0 = pressed | In filtered, no pullup | PA27,110,76,"Button Select, 0 = pressed","In filtered, no pullup" | 6
PA28 | PA28 | 111 | 77 | Button Home, 0 = pressed | In filtered, no pullup | PA28,111,77,"Button Home, 0 = pressed","In filtered, no pullup" | 6
PB23 | PB23 | 142 | 78 | LCD led, 1 = ON | Out 1 | PB23,142,78,"LCD led, 1 = ON",Out 1 | 12
|  |  | 79 |  |  |  | 0
|  |  | 80 |  |  |  | 0
|  |  | 81 |  |  |  | 0
|  |  | 82 |  |  |  | 0
|  |  | 83 |  |  |  | 0
|  |  | 84 |  |  |  | 0
PB11 | PB11 | 129 | 85 |  |  |  | 0
|  |  | 86 |  |  |  | 0
PA29 | PA29 | 112 | 87 | ?? | Peripheral B, NRD | PA29,112,4,NOT USED ?,"Peripheral B, NRD" | 0
|  |  | 88 |  |  |  | 0
|  |  | 89 |  |  |  | 0
|  |  | 90 |  |  |  | 0
|  |  | 91 |  |  |  | 0
|  |  | 92 |  |  |  | 0
|  |  | 93 |  |  |  | 0
|  |  | 94 |  |  |  | 0
|  |  | 95 |  |  |  | 0
|  |  | 96 |  |  |  | 0
|  |  | 97 |  |  |  | 0
|  |  | 98 |  |  |  | 0
|  |  | 99 |  |  |  | 0
PA 5 | PA5 | 25 | 100 |  | Out 1 | PA5,25,100,??,Out 1 | 0
PC27 |  | 138 | 101 |  |  |  | 0
|  |  | 101 |  |  |  | 0
|  |  | 102 |  |  |  | 0
|  |  | 103 |  |  |  | 0
PC11 |  | 93 | 104 |  | Digital |  | 0
|  |  | 105 |  |  |  | 0
|  |  | 106 |  |  |  | 0
|  |  | 107 |  |  |  | 0
PC20 |  | 131 | 108 | Left Jam Sensor (0 = black; 1=reflect) | Digital |  | 4
|  |  | 109 |  |  |  | 0
|  |  | 110 |  |  |  | 0
|  |  | 111 |  |  |  | 0
|  |  | 112 |  |  |  | 0
|  |  | 113 |  |  |  | 0
|  |  | 114 |  |  |  | 0
PB 0 | PB0 | 113 | 115 | Cartridge chip 1 | In/out | PB0,113,115,Cartridge chip 1,In/out | 4
PB 1 | PB1 | 114 | 116 | Cartridge chip 2 | In/out | PB1,114,116,Cartridge chip 2,In/out | 4
PB 2 | PB2 | 115 | 117 | Both calibration pads, 0 = touch | Out 0, Out 1 | PB2,115,117,"Both calibration pads, 0 = touch","Out 0, Out 1" | 3
PB 3 | ETXD1 | 118 | 118 | Motor Z direction 0=-, 1=+ | Out 0 | PB3,118,118,"Motor Z direction 0=-, 1=+",Out 0 | 13
PB 4 | ERXDV | 119 | 119 | Motor Z step | Out 0 | PB4,119,119,Motor Z step,Out 0 | 13
PB 5 | ERXD0 | 120 | 120 | Motor Z enable, 0 = enable | Out 0 | PB5,120,120,"Motor Z enable, 0 = enable",Out 0 | 13
PB 6 | ERXD1 | 121 | 121 | Motor E direction 0=-, 1=+ | Out 0 | PB6,121,121,"Motor E direction 0=-, 1=+",Out 0 | 14
PB 7 | ERX_ER | 122 | 122 | Motor E step | Out 0 | PB7,122,122,Motor E step,Out 0 | 14
PB 8 | EMDC | 123 | 123 | Motor E enable, 0 = enable | Out 0 | PB8,123,123,"Motor E enable, 0 = enable",Out 0 | 14
PB 9 | PB9 | 2 | 124 |  |  |  | 0
PB24 | PB24 | 143 | 125 | LCD Enable | Peripheral B, NCS2 | PB24,143,125,LCD Enable,"Peripheral B, NCS2" | 10
PB22 |  | 141 | 128 | Z stop, 1 = at stop | In | PB9,2,124,"Z stop, 1 = at stop",In | 13
PB10 | UOTGVBOF | 128 | 129 | Extruder 2 filament sensor, 1 = empty | In | PA10,128,129,"Extruder 2 filament sensor, 1 = empty",In | 2
PB21 | PB21 | 92 | 126 (52) | Bed Temperature | ADC channel 14 | PB21,92,126 (52),Bed Temperature,ADC channel 14 | 3
PC 0 | ERASE S | 130 |  |  |  |  | 0
PC10 |  | 117 |  |  |  |  | 0
PB31 | JTAG-TMS | 31 |  |  |  |  | 0
PB30 | JTAG-TDL | 30 |  |  |  |  | 0
PB29 | JTAG-TDL | 29 |  |  |  |  | 0
PB28 | JTAG-TCK | 28 |  |  |  |  | 0